## Introduction
The cost analysis when comparing a CCL and GCL can be broken down into five categories:
Material Cost
Shipping / Handling Cost
Installation Cost
Construction Quality Control cost (CQC)
Airspace Cost
Each of these factors can be evaluated and compared on the data sheet by entering project
specific data in the following cells:
| CCL Data |  |  | GCL Data
|  | Landfill Area |  |  | GCL Product Name
|  | Length of clay Haul |  |  | Zone Shipping To
|  | Unit Price of clay |  |  | Cost of Installation
|  | Required CCL thickness |  |  | Landfill Tipping Fee
Unit cost of Clay Haulage
Compaction Factor
Cost of Placing CCL
After entering the project specific data in the appropriate cells, costs for a CCL and GCL are
automatically calculated in the Project calculation area of the data sheet. Relevant tables and
graphs are displayed on additional forms of the spreadsheet. These tables and graphs will
display the cost comparison between a GCL and a CCL liner using the project specified data
entered on the data sheet.

## Data Sheet
0.01
CCL Project Data
| Type of Lining Project | [7 empty] | ft2
Approximate Area to be Lined
Miles
Approximate Length of Haul for Clay
/ yd3
Unit Price of Clay
ft
Required thickness of CCL
/ ton / mile
Unit Cost of Hauling Clay to Site
Compaction Factor 11
/ yd3
Cost of Placing and Compacting Clay for a CCL
GCL Project Data
Product Name
| Cost of GCL (Delivered) | [7 empty] | / ft2
Please contact your CETCO representative for most current pricing
/ ft2
Cost of Installing GCL
/ Ton
Tipping Fee of waste
| Additional Revenue from extra airspace | [5 empty] | 0
Landfill Maintenance Data
[5 empty] | Stage 1 |  | Stage 2 |  | Stage 3
| Estimated Lifetime of each Stage (Months) |  |  |  | 12 |  | 240 |  | 360
| Cost of Leachate Treatment | [7 empty] | $ / Gal
| Enter Estimated Interest Rate | [6 empty] | %
Project Calculations
[7 empty] | CCL |  | GCL
| Material Cost (Shipping Included in GCL Cost) 1 | [5 empty] | 0 |  | 0
| Shipping Costs 5 | [5 empty] | 0 |  | Included Above
| Cost of Installation 2 | [5 empty] | 0 |  | 0
| Construction Q.C. Costs 4 | [5 empty] | 0 |  | 0
| Test Pad Construction 3 | [5 empty] | 0 |  | 0
| Loss of Revenue due to Loss of Airspace for CCL 6 | [5 empty] | 0
| Gain in Revenue due extra Airspace of GCL 6 | [7 empty] | 0
| Total Cost of Liner Options (Excludes Airspace Cost)7 | [5 empty] | 0 |  | 0
Estimated Landfill Leakage Rates (gal/day)
| Leakage Rates with Sand Detection System 8 |  |  |  |  | Leakage Rates with GN Detection System 9
| Stage 10 |  | CCL | GCL |  | CCL |  | GCL |  | Stage
| 1 |  | 0 | 0 |  |  | 0 |  | 0 | 1
| 2 |  | 0 | 0 |  |  | 0 |  | 0 | 2
| 3 |  | 0 | 0 |  |  | 0 |  | 0 | 3
| Lifetime |  | 0 | 0 |  | 0 |  | 0
Leakage (Gal)
Cost of Leachate Treatment (Present Value)
| Stage 10 |  | CCL | GCL |  | CCL |  | GCL |  | Stage
| 1 |  | #DIV/0! | #DIV/0! |  |  | #DIV/0! |  | #DIV/0! | 1
| 2 |  | #DIV/0! | #DIV/0! |  |  | #DIV/0! |  | #DIV/0! | 2
| 3 |  | #DIV/0! | #DIV/0! |  |  | #DIV/0! |  | #DIV/0! | 3
| Total PV of Leachate |  | #DIV/0! | #DIV/0! |  | #DIV/0! |  | #DIV/0! |  | Cost Per
| Treatment Costs | [8 empty] | Day
1-7 See Sample Calculation sheet for detailed calculation analysis.
8,9 from EPA study CR-821448, "Leakage Rates from Leak Detection systems of Double -Lined Landfills", Bonaparte, et,al., 1999.
10, Stage 1- "Initial Use", Stage 2 - "Active use", Stage 3 - "Post Closure".
Type of Project
Bottom Liner
|  |  | Pond | [5 empty] | Product Name | Zone 1 | Zone 2 | Zone 3 | Zone 4 | Zone 5 | Zone 6
|  |  | Sec. Containment | [5 empty] | Bentomat ST | bar: Zone 1 to Zone 6
|  |  | Landfill Cover | [5 empty] | Bentomat DN | bar: Zone 1 to Zone 6
Bentomat CL | bar: Zone 1 to Zone 6
Req'd Thickness of CCL |  |  |  | Compaction Factor |  |  |  |  | Bentomat CLT | bar: Zone 1 to Zone 6
|  | 1 |  | 1.05 |  |  |  |  | Claymax 200R | bar: Zone 1 to Zone 6
|  | 2 |  | 1.1 |  |  |  |  | Claymax 600CL | bar: Zone 1 to Zone 6
|  | 2.2 |  | 1.12 |  |  |  |  | 0 | Zone 1: FALSE
|  | 2.4 |  | 1.14 | [5 empty] | Zone 1: FALSE
|  | 2.6 |  | 1.16 | [5 empty] | Zone 1: FALSE
|  | 2.8 |  | 1.18 | [5 empty] | Zone 1: FALSE
|  | 3 |  | 1.2 | [5 empty] | Zone 1: FALSE
|  | 3.2 |  | 1.22 | [5 empty] | Zone 1: FALSE
|  | 3.4 |  | 1.24
|  | 3.6 |  | 1.26 |  |  |  |  | Leakage Rates GCL | Zone 3: Leakage Rate CCL
|  | 3.8 |  | 1.28 |  |  |  |  | 1 | 2 | 3 | 1 | 2 | 3 | Stage
|  |  |  | 1.3 |  |  |  |  | 14 | 2.38 | 0.03 | 23 | 15 | 6.8 | Sand
|  |  |  | 1.32 |  |  |  |  | 0.7 | 0.28 | 0 | 18 | 8.9 | 7 | GN
1.34
1.36
1.38
|  |  | Cost of Installing GCL |  |  | Waste Tipping Fee
|  |  |  | 0.06 |  |  | 27
|  |  |  | 0.07 |  |  | 28
|  |  |  | 0.08 |  |  | 29
|  |  |  | 0.11 |  |  | 30
|  |  |  | 0.12 |  |  | 31
|  |  |  | 0.13 |  |  | 32
|  |  |  | 0.14 |  |  | 33
|  |  |  | 0.15 |  |  | 34
35

## Sample Calculation
Sample Calculation
Material Cost 1 |  |  | Assuming a typical clay cost of $2.00/yd3, and using a 2 feet thick CCL layer with a compaction factor of
1.38 (as it requires more loose clay to construct a compacted CCL), the corresponding cost of clay will be:
($2.00/yd3 x 2 ft thick x 1 yd3/27 ft3 x 500,000 ft2 area of landfill) x (1.38 compacting factor)
| CCL | 102222
Assuming a delivered GCL unit cost of $0.45 / ft 2 and a 500,000 ft 2 landfill, the GCL material
cost will be:
($0.45 /ft2 x 500,000 ft2)
| GCL | 225000
Compaction Factor |  |  | The volume of soil needed to build a CCL will be larger than the final volume of soil in the CCL as we are
considering the material cost above to be based on volume of loose or uncompacted clay. Loose clay has
a bulk relative density between 0.8 - 1.3 g/cm3. Compacted clay bulk densities are in the 1.6 - 1.8 g/cm3
range. For this example we will take a conservative approach and assume bulk densities of 1.3 g/cm3
(81 lbs/ft3) for loose clay and 1.7g/cm3 (112 lbs/ft3) for compact clay. The compaction factor is then:
|  |  | (112 lbs/ft3)/(81 lbs/ft3) | i.e., It takes 1.38 ft3 of loose clay to construct 1 ft3 of in-place CCL
1.38
Installation Cost 2 |  |  | Assuming a typical installation cost of $6.00/yd3 for a CCL, the installation cost for a 2-ft thick CCL is:
($6.00/yd3)x(1yd3/27 ft3)x(2ft thick CCL)x(500,000 ft2 landfill)
| CCL | 222000
Assuming a typical installation cost of $0.15 /ft2 for a GCL, the installation cost
for a 500,000 ft2 landfill will be:
($0.15 ft2 x 500,000 ft2)
| GCL | 75000
Test Pad Cost 3 |  |  | Typically, a test pad will cost approximately $0.033/ft2 to construct. This will add the following
cost to the project:
($0.033 /ft2 x 500,000 ft2)
| CCL | 16500
Test Pad not required.
| GCL | 0
Quality Control Cost 4 |  |  | Quality Control Costs for a CCL typically cost approximately $0.022 /ft2. Thus for a 500,000 ft2
landfill, this will cost:
($0.022 /ft2 x 500,000 ft2)
| CCL | 11000
Quality Control costs for a GCL installation typically cost $0.01 /ft2. As a result, for a 500,000 ft2
landfill, this will cost:
($0.01 /ft2 x 500,000 ft2)
| GCL | 5000
Shipping Cost 5 |  |  | Assuming the unit cost of hauling clay to a site is approximately $0.25 /ton-mile, hauling costs for a 2-ft thick
CCL layer, a 10 mile haul, and a 500,000 ft2 landfill, will cost:
(2 feet) x ($0.25/ton-mile) x (81 lbs/ft3) x (1 ton/2000 lbs) x (10 mile haul) x (500,000 ft2) x 1.38
| CCL | 139725
The shipping cost of the GCL is included in the unit price of the GCL used in the spreadsheet.
Thus no additional costs for shipping are required.
| GCL | 0
Airspace 6 |  |  | A CCL will take up airspace that would otherwise be used for waste. A GCL essentially takes
up no airspace because of their thin profile. As a result, a CCL will cost the landfill owner
the following amount in tipping fees because of lost airspace, assuming a 2 ft thick CCL and
$30 /ton tipping fee:
(2 ft thick CCL x 1 yd3/27 ft3 x 1 ton waste /yd3 x $30 /ton x 500,000 ft2 landfill)
| CCL | -1111000
By using a GCL instead of a CCL, the Landfill owner will increase their revenue by the following:
(2 ft thick CCL x 1 yd3/27 ft3 x 1 ton waste /yd3 x $30 /ton x 500,000 ft2 landfill)
| GCL | 1111000
Summary Table of Example Results
500,000 ft2 Landfill - 2 ft thick CCL vs. GCL
|  | Item Cost |  | GCL |  | CCL
|  | Material |  | 225000 |  | 102222
|  | Installation |  | 75000 |  | 222222
|  | Test Pad |  | 0 |  | 16500
|  | Quality control cost |  | 5000 |  | 11000
|  | Shipping |  | Incl. in Material |  | 139725
|  | Airspace (loss/gain) |  | +$1,111,000 |  | -$1,111,000
|  | in Revenue |  | (gain) |  | (loss)
|  | Total Project cost: |  | 305000 |  | 491669
(Excludes Airspace)